## C9-HTS
GENERIC CANDU-9 HEAT TRANSPORT SYSTEM DATA
Channels in reactor | 480
Channels/pass | 120
SECTION | VOLUME [m^3] |  |  |  | Pressure | Enthalpy | Temperature
| Pass | Vol/pass/channel | Loop | Reactor
SG Outlet to Pump Suction | 4.177 | 0.034808 | 8.354 | 16.708 | 9679 | 1133.8
Pump suction Nozzle | 0.139 | 0.0011583 | 0.278 | 0.556 | 9679 | 1133.8
Pump discharge | 1.751 | 0.014592 | 3.502 | 7.004 | 11410 | 1135.9
Reactor Inlet Header | 1.41 | 0.01175 | 2.82 | 5.64 | 11380 | 1135.8 | 267.2
Inlet feeders | 4.2485 | 0.035404 | 8.497 | 16.994 | 11380 | 1135.8
Inlet Endfitting | 3.776 | 0.031467 | 7.552 | 15.104 | 11215 | 1135.7
Fuel channels | 2.433 | 0.020275 | 4.866 | 9.732 | 10690 | 1236.8
Outlet Endfitting | 3.79 | 0.031583 | 7.58 | 15.16 | 10193 | 1350.1
Outlet feeders | 7.8157 | 0.065131 | 15.6314 | 31.2628 | 10000 | 1349.8
Reactor Outlet Header | 1.808 | 0.015067 | 3.616 | 7.232 | 10000 | 1349.8 | 310
ROH to SG Inlet Piping | 2.232 | 0.0186 | 4.464 | 8.928 | 9939.5 | 1347.2
SG Inlet head | 2.124 | 0.0177 | 4.248 | 8.496 | 9879 | 1344.2
SG U-tubes - lower region | 2.438 | 0.020317 | 4.876 | 9.752 | 9879 | 1344.2
SG U-tubes - upper region | 9.188 | 0.076567 | 18.376 | 36.752 | 9779 | 1235.2
SG Preheater section | 2.166 | 0.01805 | 4.332 | 8.664 | 9679 | 1133.9
SG Outlet head | 2.397 | 0.019975 | 4.794 | 9.588 | 9679 | 1133.9
Consolidated Regions
SG U-tubes - total incl Preheater | 13.792 | 0.11493 | 27.584 | 55.168
SG Total | 18.313 | 0.15261 | 36.626 | 73.252
Fuel Channel Assemblies | 9.999 | 0.083325 | 19.998 | 39.996
Feeders | 12.0642 | 0.10053 | 24.1284 | 48.2568
Headers | 3.218 | 0.026817 | 6.436 | 12.872
Piping | 8.299 | 0.069158 | 16.598 | 33.196
HT System | 51.8932 | 0.43244 | 103.7864 | 207.5728 | Mass | 173.3385 | Mg
Core Power | 2651 | MW
Average channel power | 5.5229 | MW
Time Averaged max channel power | 6.26 | MW
Max allowed channel power | 6.8 | MW
Enthalpy rise across core | 214.4 | kJ/kg
Channel Flows - high power region | 27 | kg/s | (Note core is flow-power matched)
Channel Flows - low power region | 19 | kg/s
Channel Flows - core thermal average | 25.7599 | kg/s
Channel flow Area | 0.003425 | m^2
Average Mass Flux | 7521.1307 | kg/m^2/s
Hydraulic Diameter | 0.0074 | m^2

## FLOW-DP
GENERIC CANDU-9 HEAT TRANSPORT SYSTEM DATA
Channels in reactor | 480
Channels/pass | 120
SECTION | VOLUME [m^3] |  | Ref Flow Area | Ref Density | Ref Flow | Pressure | Enthalpy | DP | Kresist | Reff | FLOW
| Pass | Vol/pass/channel | (Av of 120) |  |  |  |  | [kPa] |  |  | 28 | 25 | 19
SG Outlet to Pump Suction | 4.177 | 0.034808 | 0.2221 | 780.6 | 2667.5 | 9800 | 1133.8 | 121 | 1.7005e-05 | 0.013274
Pump suction Nozzle | 0.139 | 0.0011583 |  | 780.6 | 2667.5 | 9679 | 1133.8 | 1731
Pump discharge | 1.751 | 0.014592 |  | 780.6 | 2667.5 | 11410 | 1135.9 | 30
Reactor Inlet Header | 1.41 | 0.01175 |  |  | 2667.5 | 11380 | 1135.8 | 1380 |  |  | 0.84903 | 1.065 | 1.8439
Inlet feeders | 4.2485 | 0.035404 | 0.00361 | 780.6 | 25.8 | 11380 | 1135.8 | 165 | 0.24788 | 193.4965 | 164.2844 | 206.0784 | 356.7839
Inlet Endfitting | 3.776 | 0.031467 | 0.0062292 | 780.6 | 25.8 | 11215 | 1135.7 | 262.5 | 0.39436 | 307.8353 | 261.3616 | 327.852 | 567.6108
Fuel channels | 2.433 | 0.020275 | 0.00349 | 780.6 | 25.8 | 10690 | 1236.8 | 520.5 | 0.78195 | 610.3935 | 518.2427 | 650.0837 | 1125.4911
Outlet Endfitting | 3.79 | 0.031583 | 0.00629 | 780.6 | 25.8 | 10174 | 1350.1 | 258 | 0.3876 | 302.5581 | 256.8811 | 322.2317 | 557.8803
Outlet feeders | 7.8157 | 0.065131 | 0.0039367 | 780.6 | 25.8 | 10000 | 1349.8 | 174 | 0.2614 | 204.0508 | 173.2454 | 217.319 | 376.2449
Reactor Outlet Header | 1.808 | 0.015067 |  |  | 2667.5 | 10000 | 1349.8 | 1380 | 2.0732 | 1618.3342 | 1374.0153 | 1723.5648 | 2984.0111
RIH to ROH | [8 empty] | 0.00019394 | 1380 | 1380 | 1380 | 1380
ROH to SG Inlet Piping | 2.232 | 0.0186 | 0.3754 | 780.6 | 2667.5 | 9939.5 | 1347.2 | 60.5 | 8.5025e-06 | 0.006637
SG Inlet head | 2.124 | 0.0177 | 0.6774 | 780.6 | 2667.5 | 9939.5 | 1344.2 | 139.5 | 1.9605e-05 | 0.015304
SG U-tubes - lower region | 2.438 | 0.020317 | 0.6774 | 780.6 | 2667.5 | 9900 | 1344.2
SG U-tubes - upper region | 9.188 | 0.076567 | 0.6774 | 780.6 | 2667.5 | 9879 | 1235.2
SG Preheater section | 2.166 | 0.01805 | 0.6774 | 780.6 | 2667.5 | 9859 | 1133.9
SG Outlet head | 2.397 | 0.019975 | 0.6774 | 780.6 | 2667.5 | 9800 | 1133.9
ROH to SG Outlet |  |  |  | 780.6 | 2667.5 |  |  | 200 | 2.8107e-05 | 0.021941
[8 empty] | 1731 | 1731
Core Power | 2651 | MW | [6 empty] | 1.894 | 1
Average channel power | 5.5229 | MW |  |  |  |  | Flow |  | 5052.245 | 2667.5
Time Averaged max channel power | 6.26 | MW | [5 empty] | Pump
Max allowed channel power | 6.8 | MW | [5 empty] | a0 | 2400 | 2400
Enthalpy rise across core | 214.4 | kJ/kg | [5 empty] | a1 | -9.4019e-05 | -9.4019e-05
|  |  |  | 0.003425 |  |  |  | dp(1.8*ref) | 0.13912 | 1731
Channel Flows - high power region | 27 | kg/s
Channel Flows - low power region | 19 | kg/s
Channel Flows - core thermal average | 25.7599 | kg/s
Channel flow Area | 0.00349 | m^2
Average Mass Flux | 7381.0523 | kg/m^2/s
Hydraulic Diameter | 0.0074 | m

## Sheet1
GENERIC CANDU-9 HEAT TRANSPORT SYSTEM DATA
Channels in reactor | 480
Channels/pass | 120
SECTION | VOLUME [m^3] |  | Ref Flow Area | Ref Density | Ref Flow | Pressure | Enthalpy | DP | Kresist | Reff | FLOW
| Pass | Vol/pass/channel | (Av of 120) |  |  |  |  | [kPa] |  |  | 28 | 25 | 19
SG Outlet to Pump Suction | 4.177 | 0.034808 | 0.2221 | 780.6 | 2667.5 | 9800 | 1133.8 | 121 | 1.7005e-05 | 0.013274
Pump suction Nozzle | 0.139 | 0.0011583 |  | 780.6 | 2667.5 | 9679 | 1133.8 | 1731
Pump discharge | 1.751 | 0.014592 |  | 780.6 | 2667.5 | 11410 | 1135.9 | 30
Reactor Inlet Header | 1.41 | 0.01175 |  |  | 2667.5 | 11380 | 1135.8 | 1380 |  |  | 0.84903 | 1.065 | 1.8439
Inlet feeders | 4.2485 | 0.035404 | 0.00361 | 780.6 | 25.8 | 11380 | 1135.8 | 165 | 0.24788 | 193.4965 | 164.2844 | 206.0784 | 356.7839
Inlet Endfitting | 3.776 | 0.031467 | 0.0062292 | 780.6 | 25.8 | 11215 | 1135.7 | 262.5 | 0.39436 | 307.8353 | 261.3616 | 327.852 | 567.6108
Fuel channels | 2.433 | 0.020275 | 0.00349 | 780.6 | 25.8 | 10690 | 1236.8 | 520.5 | 0.78195 | 610.3935 | 518.2427 | 650.0837 | 1125.4911
Outlet Endfitting | 3.79 | 0.031583 | 0.00629 | 780.6 | 25.8 | 10174 | 1350.1 | 258 | 0.3876 | 302.5581 | 256.8811 | 322.2317 | 557.8803
Outlet feeders | 7.8157 | 0.065131 | 0.0039367 | 780.6 | 25.8 | 10000 | 1349.8 | 174 | 0.2614 | 204.0508 | 173.2454 | 217.319 | 376.2449
Reactor Outlet Header | 1.808 | 0.015067 |  |  | 2667.5 | 10000 | 1349.8 | 1380 | 2.0732 | 1618.3342 | 1374.0153 | 1723.5648 | 2984.0111
RIH to ROH | [8 empty] | 0.00019394 | 1380 | 1380 | 1380 | 1380
ROH to SG Inlet Piping | 2.232 | 0.0186 | 0.3754 | 780.6 | 2667.5 | 9939.5 | 1347.2 | 60.5 | 8.5025e-06 | 0.006637
SG Inlet head | 2.124 | 0.0177 | 0.6774 | 780.6 | 2667.5 | 9939.5 | 1344.2 | 139.5 | 1.9605e-05 | 0.015304
SG U-tubes - lower region | 2.438 | 0.020317 | 0.6774 | 780.6 | 2667.5 | 9900 | 1344.2
SG U-tubes - upper region | 9.188 | 0.076567 | 0.6774 | 780.6 | 2667.5 | 9879 | 1235.2
SG Preheater section | 2.166 | 0.01805 | 0.6774 | 780.6 | 2667.5 | 9859 | 1133.9
SG Outlet head | 2.397 | 0.019975 | 0.6774 | 780.6 | 2667.5 | 9800 | 1133.9
ROH to SG Outlet |  |  |  | 780.6 | 2667.5 |  |  | 200 | 2.8107e-05 | 0.021941
[8 empty] | 1731 | 1731
Core Power | 2651 | MW | [6 empty] | 1.894 | 1
Average channel power | 5.5229 | MW |  |  |  |  | Flow |  | 5052.245 | 2667.5
Time Averaged max channel power | 6.26 | MW | [5 empty] | Pump
Max allowed channel power | 6.8 | MW | [5 empty] | a0 | 2400 | 2400
Enthalpy rise across core | 214.4 | kJ/kg | [5 empty] | a1 | -9.4019e-05 | -9.4019e-05
|  |  |  | 0.003425 |  |  |  | dp(1.8*ref) | 0.13912 | 1731
Channel Flows - high power region | 27 | kg/s
Channel Flows - low power region | 19 | kg/s
Channel Flows - core thermal average | 25.7599 | kg/s
Channel flow Area | 0.00349 | m^2
Average Mass Flux | 7381.0523 | kg/m^2/s
Hydraulic Diameter | 0.0074 | m

## Generic C9 HTS Data
Channels in reactor | 480
Channels/pass | 120 |  |  | Gas | 52.63
SECTION | VOLUME [m^3] |  | Ref Flow Area | Ref Density | Ref Flow | Pressure | Enthalpy | DP | Kresist | Reff | FLOW
| Pass | Vol/pass/channel | (Av of 120) |  |  |  |  | [kPa] |  |  | 28 | 25 | 19
SG Outlet to Pump Suction | 4.177 | 0.034808 | 0.2221 | 780.6 | 2667.5 | 9800 | 1133.8 | 121 | 1.7005e-05 | 0.013274
Pump suction Nozzle | 0.139 | 0.0011583 |  | 780.6 | 2667.5 | 9679 | 1133.8 | 1731
Pump discharge | 1.751 | 0.014592 |  | 780.6 | 2667.5 | 11410 | 1135.9 | 30
Reactor Inlet Header | 1.41 | 0.01175 |  |  | 2667.5 | 11380 | 1135.8 | 1380 |  |  | 0.84903 | 1.065 | 1.8439
Inlet feeders | 4.2485 | 0.035404 | 0.00361 | 780.6 | 25.8 | 11380 | 1135.8 | 165 | 0.24788 | 193.4965 | 164.2844 | 206.0784 | 356.7839
Inlet Endfitting | 3.776 | 0.031467 | 0.0062292 | 780.6 | 25.8 | 11215 | 1135.7 | 262.5 | 0.39436 | 307.8353 | 261.3616 | 327.852 | 567.6108
Fuel channels | 2.433 | 0.020275 | 0.00349 | 780.6 | 25.8 | 10690 | 1236.8 | 520.5 | 0.78195 | 610.3935 | 518.2427 | 650.0837 | 1125.4911
Outlet Endfitting | 3.79 | 0.031583 | 0.00629 | 780.6 | 25.8 | 10174 | 1350.1 | 258 | 0.3876 | 302.5581 | 256.8811 | 322.2317 | 557.8803
Outlet feeders | 7.8157 | 0.065131 | 0.0039367 | 780.6 | 25.8 | 10000 | 1349.8 | 174 | 0.2614 | 204.0508 | 173.2454 | 217.319 | 376.2449
Reactor Outlet Header | 1.808 | 0.015067 |  |  | 2667.5 | 10000 | 1349.8 | 1380 | 2.0732 | 1618.3342 | 1374.0153 | 1723.5648 | 2984.0111
RIH to ROH | [8 empty] | 0.00019394 | 20467.946 | 20467.946 | 20467.946 | 20467.946
ROH to SG Inlet Piping | 2.232 | 0.0186 | 0.3754 | 780.6 | 2667.5 | 9939.5 | 1347.2 | 60.5 | 8.5025e-06 | 0.006637
SG Inlet head | 2.124 | 0.0177 | 0.6774 | 780.6 | 2667.5 | 9939.5 | 1344.2 | 139.5 | 1.9605e-05 | 0.015304
SG U-tubes - lower region | 2.438 | 0.020317 | 0.6774 | 780.6 | 2667.5 | 9900 | 1344.2
SG U-tubes - upper region | 9.188 | 0.076567 | 0.6774 | 780.6 | 2667.5 | 9879 | 1235.2
SG Preheater section | 2.166 | 0.01805 | 0.6774 | 780.6 | 2667.5 | 9859 | 1133.9
SG Outlet head | 2.397 | 0.019975 | 0.6774 | 780.6 | 2667.5 | 9800 | 1133.9
ROH to SG Outlet |  |  |  | 780.6 | 2667.5 |  |  | 200 | 2.8107e-05 | 0.021941
[8 empty] | 1731 | 1731
Core Power | 2651 | MW | [6 empty] | 1.894 | 1
Average channel power | 5.5229 | MW |  |  |  |  | Flow |  | 5052.245 | 2667.5
Time Averaged max channel power | 6.26 | MW | [5 empty] | Pump
Max allowed channel power | 6.8 | MW | [5 empty] | a0 | 2400 | 2400
Enthalpy rise across core | 214.4 | kJ/kg | [5 empty] | a1 | -9.4019e-05 | -9.4019e-05
|  |  |  | 0.003425 |  |  |  | dp(1.8*ref) | 0.13912 | 1731
Channel Flows - high power region | 27 | kg/s
Channel Flows - low power region | 19 | kg/s
Channel Flows - core thermal average | 25.7599 | kg/s
Channel flow Area | 0.00349 | m^2
Average Mass Flux | 7381.0523 | kg/m^2/s
Hydraulic Diameter | 0.0074 | m